## Bill of Materials-Front
Designator | Manufacturer | PartNumber | Quantity | PackageReference | Description | Layer
BOOT, RESET | C&K Components | PTS810 SJM 250 SMTR LFS | 2 | PTS810 | Switch, SPNO Push Button SMD | Top
C1, C3, C4, C33, C45, C57, C90 | Murata | GRM188R60J105KA01D | 7 | 0603 | 1uF 6.3V 10% 0603 (1608 Metric) | Top, Bottom, None
C2, C23_1, C23_2, C23_3, C23_4, C23_5, C23_6, C23_7, C23_8, C23_9, C23_10, C23_11, C23_12, C38, C39, C43, C44, C61 | Murata | GRM188R72A104KA35D | 18 | 0603 | 0.1uF 100V 10% 0603 (1608 Metric) | Top
C5, C6, C9, C10, C11, C12, C13, C14, C18, C19, C32, C34, C35, C40, C47, C49_A_L, C49_A_R, C52_A_L, C52_A_R, C56, C66, C67, C71_A_L, C71_A_R, C79 | Murata | GRM188R70J104KA01D | 25 | 0603 | 0.1uF 6.3V 10% 0603 (1608 Metric) | Bottom, Top
C7, C8 | AVX Corporation | 06035A150FAT2A | 2 | 0603 | 15pF 50V 1% 0603 (1608 Metric) | Bottom
C15 | Murata | GRM185R60J225KE26D | 1 | 0603 | 2.2uF 6.3V 10% 0603 (1608 Metric) | Top
C16, C17, C28, C75, C? | Murata | GRM188R61C106KAALD | 5 | 0603 | 10uF 16V 10% 0603 (1608 Metric) | Top, Bottom, None
C20, C21 | Taiyo Yuden | UMK316BBJ106ML-T | 2 | 1206 | 10uF 50V 20% 1206 (3216 Metric) | Bottom
C22 | Nichicon | PCR1H181MCL1GS | 1 | 1H | 180uF 50V 20% | Top
C23 | Murata | GRM1885C1H222JA01D | 1 | 0603 | 2.2nF 50V 5% 0603 (1608 Metric) | Top
C24, C42 | Murata | GRM32ER72A225KA35 | 2 | 1210 | 2.2uF 100V 10% 1210 (3225 Metric) | Top
C25 | Murata | GRM188R71H223KA01D | 1 | 0603 | 22nF 50V 10% 0603 (1608 Metric) | Top
C26, C89 | Murata | GRT188R61A225KE13D | 2 | 0603 | 2.2uF 10V 10% 0603 (1608 Metric) | Top, None
C27, C53, C54 | Murata | GRM32ER61C476ME15L | 3 | 1210 | 22uF 16V 20% 1210 (3225 Metric) | Top
C29, C72, C77 | Murata | GRM188R60J106KE47D | 3 | 0603 | 10uF 6.3V 10% 0603 (1608 Metric) | Bottom, Top
C30 | Murata | GRM188R61H105KAALD | 1 | 0603 | 1uF 50V 10% 0603 (1608 Metric) | Bottom
C31, C36 | Murata | GRM188R72A103KA01D | 2 | 0603 | 10nF 100V 10% 0603 (1608 Metric) | Bottom
C37 | Murata | GRM1885C1H102JA01D | 1 | 0603 | 1nF 50V 5% 0603 (1608 Metric) | Top
C41 | Panasonic | EEE-FK1K470P | 1 | 1H | 47uF 80V 20% | Top
C46, C65, C73, C78 | Murata | GCM188R71C104KA37D | 4 | 0603 | 0.1uF 16V 10% 0603 (1608 Metric) | Top
C48_A_L, C48_A_R, C51_A_L, C51_A_R, C55_A_L, C55_A_R, C68_A_L, C68_A_R, C69_A_L, C69_A_R | Murata | GRM188R70J103KA01D | 10 | 0603 | 10nF 6.3V 10% 0603 (1608 Metric) | Bottom
C50_A_L, C50_A_R, C62, C63 | Murata | GCJ188R71E105KA01D | 4 | 0603 | 1uF 16V 10% 0603 X7R (1608 Metric) | Bottom, Top
C58, C59 | Murata | GRM31CR60J476KE19L | 2 | 1206 | 2.2uF 6.3V 10% 1206 (3216 Metric) | Bottom
C60 | Murata | GRM188R60J475KE19J | 1 | 0603 | 4.7uF 6.3V 10% 0603 (1608 Metric) | Bottom
C64 | Murata | GRM188R61A475KE15D | 1 | 0603 | 4.7uF 16V 10% 0603 (1608 Metric) | Top
C70_A_L, C70_A_R | AVX Corporation | 06036C102KAT4A | 2 | 0603 | 1nF 6.3V 5% 0603 (1608 Metric) | Bottom
C74, C76 | AVX Corporation | 06035A180FAT2A | 2 | 0603 | 18pF 50V 1% 0603 (1608 Metric) | Top
C80 | Murata | GRM31CR61A476KE15L | 1 | 1206 | 47uF 10V 10% 1206 (3216 Metric) | Top
C81, C84, C87 | Wurth | 885012208009 | 3 | 1206 | 0.1uF 10V 10% 1206 (3216 Metric) | Top
C82, C85, C88 | Wurth | 885012206003 | 3 | 0603 | 100pF 10V 10% 0603 (1608 Metric) | Top
C83, C86 | Panasonic | ECH-U1C103GX5 | 2 |  | PPS_10nF 16V 2% 0805 (2012 metric) | Top
D1 | Central Semiconductor | CMHZ5265B | 1 | SOD-123 | Zener Diodes 500mW Zener Diode 185mA 58.9V to 2V | Top
D2 | SunLED | XZMDKCBDDG45S-9 | 1 | 4-PLCC |  | Bottom
D3 | NXP | PTVS51VS1UTR,115 | 1 | SOD-123W |  | Bottom
D4, D7, D13, D19 | Lite-On Inc. | LTST-C193TGKT-5A | 4 | 0603 |  | Top
D5, D? | Fairchild Semiconductor | FSV10120V | 2 | TO-277-3 | Schottky Diodes & Rectifiers 10 Amp 120V Schottky Rectifier | Top, None
D6, D16, D17, D20 | Vishay | SMAJ51A-E3/61 | 4 | DO-214AC |  | Bottom, Top
D8_1, D8_2, D8_3, D8_4, D8_5, D8_6, D8_7, D8_8, D8_9, D8_10, D8_11, D8_12 | ON Semiconductor | MM3Z12VT1G | 12 | SOD-323 | Zener Voltage Regulator, 300 mW, 2-Pin SOD-323, Tape and Reel | Top
D9_1, D9_2, D9_3, D9_4, D9_5, D9_6, D9_7, D9_8, D9_9, D9_10, D9_11, D9_12 | Lite-On Inc. | LTST-C193TBKT-5A | 12 | 0603 |  | Top
D10, D11 | NXP Semiconductors | PMEG6020ER,115 | 2 | SOD-123W |  | Bottom
D12, D15, D18 | Littelfuse | SP4021-01FTG | 3 | SOD-323-2 |  | Top, Bottom
D14 | Littelfuse | SP4020-01FTG | 1 | SOD-323-2 |  | Bottom
F1, F2, F3, F4, F5, F6, F7, F8 | Schurter | 3413.0332.22 | 8 | 1206 | Surface Mount Fuses UST 1206 FUSE 25A F | Bottom
JP1 | JST Sales America, Inc. | B13B-XH-A(LF)(SN) | 1 | JST-XH |  | Top
JP2, JP3 | JST Sales America Inc. | B2B-PH-K-S(LF)(SN) | 2 | JST-PH |  | Top
JP4, JP12 | JST Sales America Inc. | B6B-PH-K-S(LF)(SN) | 2 | JST-PH |  | Top
JP5, JP10, JP11 | JST Sales America, Inc. | B5B-PH-K-S(LF)(SN) | 3 | JST-PH |  | Top
JP6 | Wurth Electronics | 614105150721 | 1 | USB - Micro B |  | Top
JP7 | Phoenix Contact | 1803293 | 1 | MC |  | Top
JP8, JP9, JP17 | JST Sales America Inc. | B3B-PH-K-S(LF)(SN) | 3 | JST-PH |  | Top, None
JP13, JP14, JP16, JP?, P1 |  |  | 5 |  | Header, 4-Pin, Header, 2-Pin, Dual row, Header, 4-Pin, Dual row, Header, 2-Pin | Top, Bottom, None
JP15 | JST Sales America Inc. | B4B-PH-K-S(LF)(SN) | 1 | JST-PH |  | None
JP? | Molex | 5025700893 | 1 | Header-1.27mm-2x5 | MICRO SD Slot / TOP MOUNT / FRONT | None
L1 | Murata | BLM31PG330SN1L | 1 | 1206 | EMI Filter Beads, Chips & Arrays 1206 33 OHM | Top
L2 | Bourns | SRP1038A-220M | 1 | SRP1038A | 22uH 20% 7A 1038 | Top
L3 | Coilcraft | XAL8080-472MED | 1 | 0402-A | 4.7uH 38A 4.08mOhms | Top
L4 | Murata | LQM21PN2R2MGHL | 1 | 0805 | 2.2uH 20% 1.7A 0805 | Bottom
L5, L? | Murata | BLM18PG330SN1D | 2 | 0603 | 33Ohm 3A 0603 Perrite Bead | Top, None
LS1 | CUI, Inc. | CSS-0575A-SMT | 1 | 5x5x1.9mm | Magnetic Buzzer Transducer | Bottom
Q1, Q8, Q10, Q11, Q12, Q13, Q14, Q17, Q? | Diodes Incorporated | BSS123WQ-7-F | 9 | SOT-323-3 | N-Channel MOSFET | Bottom, None
Q2 | Vishay | SIR664DP-T1-GE3 | 1 | PowerPAK-8 | N-Channel MOSFET | Top
Q3_1, Q3_2, Q3_3, Q3_4, Q3_5, Q3_6, Q3_7, Q3_8, Q3_9, Q3_10, Q3_11, Q3_12, Q9, Q15 | Infineon | BSS84PWH6327XTSA1 | 14 | SOT323-3 | P-Channel MOSFET | Bottom, None
Q4 | Infineon | IRFS7530TRL7PP | 1 | D2Pak-7PIN | N-Channel MOSFET | Top
Q5 | Vishay | SI2309CDS-T1-GE3 | 1 | SOT23-3 | P-Channel MOSFET | Top
Q6, Q16 | Vishay | SIS862DN-T1-GE3 | 2 | PowerPAK-1212-8 | N-Channel MOSFET | Top
Q7 | Vishay | SQ7415AEN-T1-GE3 | 1 | PowerPAK-1212-8 | P-Channel MOSFET | None
R1, R2, R3, R6, R7, R9, R74, R75, R77, R78, R79, R80, R? | Panasonic | ERJ-PA3J105V | 13 | 0603 | 1M 0.25W 5% 0603 (1005 Metric) | Top, Bottom, None
R4, R66 | Vishay / Dale | CRCW0603100KFKEAHP | 2 | 0603 | 100K 0.25W 1% 0603 (1005 Metric) | Top, None
R5, R10, R34_1, R34_2, R34_3, R34_4, R34_5, R34_6, R34_7, R34_8, R34_9, R34_10, R34_11, R34_12, R36_1, R36_2, R36_3, R36_4, R36_5, R36_6, R36_7, R36_8, R36_9, R36_10, R36_11, R36_12, R50, R51 | Vishay / Dale | CRCW0603100RFKEAHP | 28 | 0603 | 100R 0.25W 1% 0603 (1005 Metric) | Top, Bottom
R8, R76 | Vishay / Dale | CRCW06031K00FKEAHP | 2 | 0603 | 1K 0.25W 1% 0603 (1005 Metric) | Top
R11, R12 | Vishay / Dale | CRCW060322R0FKEAHP | 2 | 0603 | 22R 0.25W 1% 0603 (1005 Metric) | Bottom
R13 | Vishay / Dale | CRCW06031K50FKEAHP | 1 | 0603 | 1K5 0.25W 1% 0603 (1005 Metric) | Bottom
R14, R17, R18, R40, R52, R? | Vishay / Dale | CRCW06034K70FKEAHP | 6 | 0603 | 4K7 0.25W 1% 0603 (1005 Metric) | Bottom, Top, None
R15, R16, R62, R63 | Vishay / Dale | CRCW06032K20FKEAHP | 4 | 0603 | 2K2 0.25W 1% 0603 (1005 Metric) | Bottom, Top
R19, R23, R24, R27, R28, R41, R44, R45, R47, R48, R57, R59, R60, R61, R84, R94, R95, R96, R97 | Vishay / Dale | CRCW060310K0FKEAHP | 19 | 0603 | 10K 0.25W 1% 0603 (1005 Metric) | Top, Bottom, None
R20, R21 | Rohm | ESR03EZPJ4R7 | 2 | 0603 | 4R7 0.25W 5% 0603 (1005 Metric) | Bottom
R22, R32 | Rohm Semiconductor | ESR03EZPJ204 | 2 | 0603 | 200K 0.25W 1% 0603 (1005 Metric) | Top, Bottom
R25 | Murata | NCP18XH103D60RC | 1 | 0603 | NTC 10K 0.5% 0603 (1608 Metric) | Top
R26 | Panasonic | ERJ-PA3F68R0V | 1 | 0603 | 68R 0.25W 1% 0603 (1005 Metric) | Bottom
R29 | Vishay | CRCW06038K20FKEAHP | 1 | 0603 | 8K2 0.25W 1% 0603 (1005 Metric) | Top
R30 | Vishay / Dale | CRCW06036K98FKEAHP | 1 | 0603 | 6K98 0.25W 1% 0603 (1005 Metric) | Bottom
R31 | Panasonic | ERJ-8CWFR016V | 1 | 1206 | 0.016R 1W 1% 1206 (3216 Metric) | Top
R33 | Vishay / Dale | CRCW060315K0FKEAHP | 1 | 0603 | 15K 0.25W 1% 0603 (1005 Metric) | Bottom
R35_1, R35_2, R35_3, R35_4, R35_5, R35_6, R35_7, R35_8, R35_9, R35_10, R35_11, R35_12 | Panasonic | ERJ-P06J470V | 12 | 0805 | 47R 0.5W 5% 0805 (2012 Metric) | Bottom
R37 | Vishay / Dale | CRCW0603150RFKEAHP | 1 | 0603 | 150R 0.25W 1% 0603 (1005 Metric) | Bottom
R38, R? | Panasonic | ERJ-PA3F5102V | 2 | 0603 | 51K 0.25W 1% 0603 (1005 Metric) | Bottom, None
R39, R46, R49, R? | Vishay / Dale | CRCW060318K0FKEAHP | 4 | 0603 | 18K 0.25W 1% 0603 (1005 Metric) | Bottom, Top, None
R42, R43 | Vishay | RCP1206W50R0GEB | 2 | 1206 | 50R 2.4W 2% 1206 (3216 Metric) | Top
R53 | Vishay / Dale | WSLP2726L5000FEA | 1 | 2726 | Current Sense Resistor, 0.0005R | Top
R54, R55, R56 | Vishay / Dale | RCS060310M0FKEA | 3 | 0603 | 10M 0.25W 1% 0603 (1005 Metric) | Top
R58 | Vishay / Dale | CRCW0603120RFKEAHP | 1 | 0603 | 120R 0.25W 1% 0603 (1005 Metric) | Top
R64 | Vishay / Dale | CRCW0603158KFKEA | 1 | 0603 | 158K 0.1W 1% 0603 (1005 Metric) | Top
R65 | Panasonic | ERJ-3EKF3482V | 1 | 0603 | 34K8 0.1W 1% 0603 (1005 Metric) | Top
R67_A_L, R67_A_R, R68_A_L, R68_A_R, R69_A_L, R69_A_R, R81, R82, R83, R90, R91, R92 | Panasonic | ERJ-PB3B3300V | 12 | 0603 | 330R 0.2W 1% 0603 (1005 Metric) | Top
R70, R72 | Vishay / Dale | CRCW06036K04FKEAHP | 2 | 0603 | 6K04 0.25W 1% 0603 (1005 Metric), 237K 0.25W 1% 0603 (1005 Metric) | Top
R71 | Panasonic | ERJ-P03F4533V | 1 | 0603 | 453K 0.25W 1% 0603 (1005 Metric) | Top
R73, R85, R86, R87, R88, R89, R93 | Vishay / Dale | CRCW060349R9FKEAHP | 7 | 0603 | 50R 0.25W 1% 0603 (1005 Metric) | Top
U1 | Linear Technology | LTC6803IG-3#PBF | 1 | TSSOP-44 |  | Top
U2 | STMicroelectronics | STM32F777VIT | 1 |  | Imported | Bottom
U3 | Linear Technology | LTC3873ETS8#PBF | 1 | TSOT-23-8 |  | Top
U4 | Maxim Integrated | MAX5215GUA+ | 1 | MSOP-8 | 14 Bit Digital to Analog Converter | Bottom
U5 | Maxim | MAX17506ATP+ | 1 |  |  | Top
U6 | Texas Instruments | TPS62291DRVR | 1 | WSON-6 | Voltage Regulators - Switching Regulators 2.25MHz 1A Step-Down Cnvrtr 3.3V Output | Bottom
U7 | Texas Instruments | BQ76200PWR | 1 | TSSOP-16 | Battery Management Fast high side NCH drive | Bottom
U8 | Texas Instruments | TCAN332DCNR | 1 | SOT-23-8 | CAN Interface IC 3.3-V CAN Transceivers with CAN FD (Flexible Data Rate) 8-SOT-23 -40 to 125 | Top
U9 | Intersil | ISL28022FUZ-T7A | 1 | MSOP-10 |  | Top
U10 | Texas Instruments | PCF85263ATT/AJ | 1 | TSSOP-8 | Real Time Clock Real-Time Clock calendar | Bottom
U11 | Macronix | MX25R3235FM1IH0 | 1 | SOP-8 | IC FLASH 32M(4M x 8) SPI 80MHZ 8SOP | None
U12_A_L, U12_A_R | Maxim | MAX111270EUG+T | 2 |  | Imported | Bottom
U13 | Firmtech | FBL780BC_Serial | 1 |  |  | Top
U14 | Maxim Integrated | MAX8842ELT+ | 1 | uDFN-6 | Ultra-Low-Noise, High PSRR, Low-Dropout, 150mA Linear Regulators in µDFN | Top
U15 |  | MAX6126AASA25 | 1 | 8-SOIC | Ultra-High-Precision, Ultra-Low-Noise, Series Voltage Reference | Top
U16 | Texas Instruments | ADS1257IRGWR | 1 | RGW0020A | 24-Bit, 30kSPS, 4-Ch Industrial ADC With Integrated PGA | Top
X1 | NX | NX3225GD-8MHZ-STD-CRA-3 | 1 | 2-SMD | Crystal Oscillator | None
X2 | Citizen Finedevice Co Ltd | HCM497680000ABJT | 1 | HC-49 | Crystal Oscillator | Top
Y2 | AVX/Kyocera | ST3215SB32768B0HPWB3 | 1 | ST3215SB | 32.768kHz ±20ppm Crystal 6pF 60 kOhm -40°C ~ 85°C Surface Mount 2-SMD, No Lead (DFN, LCC) | Bottom